## values
Opamp current source notes

	Iout = (vcc – vref)/Rcoll

	Vcc	5		Vfwd	0.595
	Vref	4.405
	Rcoll	1000

		0.000595	A

Resistor string voltages
I standing (mA)	0.595	mA

R val	330	Ohms

	Step #			voltage rise		Step delta
	1	330	Ohms	0.196	V
	2	660	Ohms	0.393	V	0.196	V
	3	990	Ohms	0.589	V	0.196	V
	4	1320	Ohms	0.785	V	0.196	V
	5	1650	Ohms	0.982	V	0.196	V
	6	1980	Ohms	1.178	V	0.196	V
	7	2310	Ohms	1.374	V	0.196	V
	8	2640	Ohms	1.571	V	0.196	V
	9	2970	Ohms	1.767	V	0.196	V
	10	3300	Ohms	1.964	V	0.196	V
	11	3630	Ohms	2.160	V	0.196	V
	12	3960	Ohms	2.356	V	0.196	V

To use this spreadsheet:
-The cells with green backgrounds are the values to be edited. Other cells are calculated
-Set the power supply voltage in d7
-Measure Vfwd for the diode being used as the reference, preferably biased as per the circuit. Plug into g7.
-Select value for Rcoll that delivers a milliamp or so, in d9.
-Adjust the step resistor to a value that:
	a- delivers reasonable voltage differences between each step, as seen in the “step delta” column
	b- doesn't exceed available headroom at max voltage. F31 should be about 1V less than supply(d7), max.