## Sheet1
Vkey calibration tables

	To use this sheet to calibrate to a different reference or sample width:
	-Press each key, and take an ADC reading (better yet, average several readings)
	-Enter those readings in the tables below.
	-The cells in light blue give you the VKeyScale table entries
	-As a sanity check, the "step delta" column should not vary significantly - each step should produce about the same voltage change.

	ADC count values (green, below) were generated by reading the ADC while pressing keys and printing the result

Btn #	ADC Count @ 5v	Step Delta			ADC Count @ 3.3V	Step delta

none					13
12	37	37			55	42
11	77	40			113	58
10	118	41			171	58
9	157	39			229	58
8	198	41			286	57
7	237	39			344	58
6	278	41			401	57
5	318	40			459	58
4	358	40			516	57
3	397	39			575	59
2	438	41			633	58
1	478	40			690	57

		40.09	avg delta			57.73	avg delta
		20.05	half that			28.86	half that

		16.95	min valid			26.14	min valid
		498.05	max valid			718.86	max valid

	Avg Delta is the step size of a bin.
	Windowing:	Lowest reasonable value is lowest key voltage minus half a bin.
		Highest reasonable value is highest key voltage plus half a bin, minus 1.

		Keynum = 12 – ((sample – minimum)/step size)

	Integer math version
		17	min			26	min
		40	step			58	step
Key #	lower threshold	mid point	upper threshold		lower threshold	mid point	upper threshold
12	17	36.5	56		26	54.5	83
11	57	76.5	96		84	112.5	141
10	97	116.5	136		142	170.5	199
9	137	156.5	176		200	228.5	257
8	177	196.5	216		258	286.5	315
7	217	236.5	256		316	344.5	373
6	257	276.5	296		374	402.5	431
5	297	316.5	336		432	460.5	489
4	337	356.5	376		490	518.5	547
3	377	396.5	416		548	576.5	605
2	417	436.5	456		606	634.5	663
1	457	476.5	496		664	692.5	721