## values
Opamp current source notes

	Iout = (vcc – vref)/Rcoll

	Vcc	5		Vfwd	0.595
	Vref	4.405
	Rcoll	1000

		0.000595	A

Resistor string voltages
I standing (mA)	0.595	mA

R val	330	Ohms
					Voltage rise
Num steps	12		Min step R	330	0.196	V
			Max step R	3960	2.356	V

To use this spreadsheet:
-The cells with green backgrounds are the values to be edited. Other cells are calculated
-Set the power supply voltage in d7
-Measure Vfwd for the diode being used as the reference, preferably biased as per the circuit. Plug into g7.
-Select value for Rcoll that delivers a milliamp or so, in d9.
-Adjust the step resistor to a value that:
	a- delivers reasonable voltage differences between each step, as seen in cell g19
	b- doesn't exceed available headroom at max voltage. G20 should be about 1V less than supply(d7), max.